## BOM
Ref | Qty | Part Number | Manufacturer | Description
U101 | 1 | MAX15046BAEE+ | Maxim Integrated | 40V, High-Performance, Synchronous Buck Controller
C101 | 1 | EEE-1HA101UP | Panasonic | Capacitor 3.3uF, 10mΩ (Capacitor 100uF 50V Tantalum)
C102 | 1 | GRM155R71C104KA88D | Murata | Cap Ceramic 0.1uF 16V X7R 10% SMD 0402 125C Paper T/R
C103 | 1 | GRM21BR71H105KA12L | Murata | Capacitor 1uF
C104 | 1 | TR3A475K010C1500 | Vishay / Sprague | Capacitor 4.7uF
C105 | 1 | T491A225K010AT | Kemet | Capacitor 2.2uF
C106 | 1 | UMK325BJ106KM-T | Taiyo Yuden | Capacitor 10uF
C107 | 1 | UMK325BJ106KM-T | Taiyo Yuden | Capacitor 10uF
C108 | 1 | GRM188R71C474KA88D | Murata | Capacitor 470nF
C109 | 1 | GRM1555C1H101JZ01D | Murata | Cap Ceramic 100pF 50V C0G 5% SMD 0402 125C Paper T/R
C112 | 1 | T491X107K025AT | Kemet | Capacitor 100uF, 2.7mΩ
C113 | 1 | GRM1555C1H680JA01D | Murata | Cap Ceramic 68pF 50V C0G 5% SMD 0402 125C Paper T/R
C114 | 1 | GRM1555C1H390JA01D | Murata | Cap Ceramic 39pF 50V C0G 5% SMD 0402 125C Paper T/R
C115 | 1 | GRM155R71H182KA01 | Murata | Cap Ceramic 1.8nF 50V X7R SMT 0402
C116 | 1 | GRM155R71H681KA01D | Murata | Cap Ceramic 680pF 50V X7R 10% SMD 0402 125C Paper T/R
C119 | 1 | GRM155R71C104KA88D | Murata | Cap Ceramic 0.1uF 16V X7R 10% SMD 0402 125C Paper T/R
D101 | 1 | ZHCS506 | Diodes, Inc. | Diode - 0.5A, 60V Schottky diode (SOT23) (Top Mark: S56)
L101 | 1 | DO5040H-392MLB | COILCRAFT | Ind 3.9uH 20% 11.2A
Q101 | 1 | SI7850DP-T1-E3 | Vishay/Siliconix
Q102 | 1 | Si7460DP-T1-E3 | Vishay/Siliconix
R103 | 1 | CRCW040210R0FKED | Vishay | res thick film 0402 10 ohm 1% 1/16w �100ppm/c molded smd paper t/r
R104 | 1 | CRCW040251K1FKED | Vishay
R105 | 1 | CRCW04022R21FKED | Vishay
R107 | 1 | CRCW120610R0FKEA | Vishay | res thick film 1206 10 ohm 1% 1/4w �100ppm/c molded smd paper t/r
R109 | 1 | CRCW040230K9FKED | Vishay
R110 | 1 | CRCW040222K6FKED | Vishay
R111 | 1 | CRCW04021K33FKED | Vishay
R112 | 1 | CRCW040248K7FKED | Vishay
R113 | 1 | CRCW04026K49FKED | Vishay | Res Thick Film 0402 6.49K Ohm 1% 1/16W �100ppm/C Molded SMD Paper T/R
R114 | 1 | CRCW040247K5FKED | Vishay
R115 | 1 | CRCW080549R9FKEA | Vishay | res thick film 0805 49.9 ohm 1% 1/8w �100ppm/c molded smd paper t/r